## Bushnell Elite Tactical Reticle
8
16
24
32
40
12
20
28
36
4
8
16
24
Numbers in RED are the apparent scale values in MILS that HunterSense uses to locate the firing solution POI circle. The numbers in BLACK are the scope's calibrated subtensions in actual MILS

## NPV Shooting Range 50m
Measured (Marker-toMarker)
Inner Ring Diameter(cm) | 10
Outer Ring Diameter(cm) | 20
Body Width(cm) | 120
Range To Target(m) | 50
Measured Values | SU | DU | Scale Factor
Inner Ring Diameter | 0.5 | 2.5 | 4
Outer Ring Diameter | 1 | 5 | 4
Body Width | 6.2 | 31 | 3.871
| 6 | 30 | 4
View through binoculars.
1. Distance to markers are relative to my position in world space coordinates
2. Laser rangefinder shows a 0.5 meter discrepancy relative to the markers.
3. Compare to the riflescope view. HunterSense measures distance relative to the position of the rifle muzzle.
The discrepancies are probably due to placement errors in the markers
Remington 700 LR

## NPV Shooting Range 100m
Measured (Marker-toMarker)
Inner Ring Diameter(cm) | 10
Outer Ring Diameter(cm) | 20
Body Width(cm) | 120
Range To Target(m) | 100
Measured Values | SU | DU | Scale Factor
Inner Ring Diameter | 0.25 | 2.5 | 4
Outer Ring Diameter | 0.5 | 5 | 4
Body Width | 3 | 30 | 4
| 3.1 | 31 | 3.871

## NPV Shooting Range 200m
Measured (Marker-toMarker)
Inner Ring Diameter(cm) | 10
Outer Ring Diameter(cm) | 20
Body Width(cm) | 120
Range To Target(m) | 200
Measured Values | SU | DU | Scale Factor
Inner Ring Diameter | 0.125 | 2.5 | 4
Outer Ring Diameter | 0.25 | 5 | 4
Body Width | 1.5 | 30 | 4
| 1.55 | 31 | 3.871

## Bushnell Engage 4-16x Reticle
| Range To Target(m) | 50
| Measured (Marker-toMarker) |  | Angular Size(MILS) | Angular Size(MOA)
| Inner Ring Diameter(cm) | 10 | 2 | 6.8752
| Outer Ring Diameter(cm) | 20 | 4 | 13.7504
| Body Width(cm) | 120 | 24 | 82.5026
Scale Factor |  |  | 2.5
|  | SU | SU-To-MILS | Mils-To-CM
| Inner Ring Diameter | 0.8 | 2 | 10
| Outer Ring Diameter | 1.6 | 4 | 20
| Body Width |  | 0 | 0
|  |  | 0 | 0
Scale Factor |  |  | 1.7185
|  | SU(Pseudo MOA) | SU-To-MOA | MOA-To-CM
| Inner Ring Diameter | 4 | 6.874 | 9.9982
| Outer Ring Diameter | 8 | 13.748 | 19.9965
| Body Width |  | 0 | 0
|  |  | 0 | 0
10
7.5
5
2.5
10
12.5
15
7.5
5
2.5
Numbers in RED are (in-game) MILS
Numbers in BLUE are in MOA
SFP Deploy MOA Reticle
Calibrated Values at 16x
5
10
15
20
5
10
15
20
25
30

## Reticles Math
Start Angle(deg) | 0
Increment(deg) | 5 | Radius(MILS) | 7 | Radius(MILS) | 0.5 | Radius(MILS) | 0.25 | Radius(MILS) | 2 | Radius(MILS) | 4 | Radius(MILS) | 7 | Radius(MILS) | 0.125 | Radius(MILS) | 0.25 | Radius(MILS) | 0.5 | Radius(MILS) | 1
Theta(deg) | Theta(Rads) | X | Y | X | Y | X | Y | X | Y | X | Y | X | Y | X | Y | X | Y | X | Y | X | Y
0 | 0 | 7 | 0 | 0.5 | 0 | 0.25 | 0 | 2 | 0 | 4 | 0 | 7 | 0 | 0.125 | 0 | 0.25 | 0 | 0.5 | 0 | 1 | 0
5 | 0.087266 | 6.9734 | 0.61009 | 0.4981 | 0.043578 | 0.24905 | 0.021789 | 1.9924 | 0.17431 | 3.9848 | 0.34862 | 6.9734 | 0.61009 | 0.12452 | 0.010894 | 0.24905 | 0.021789 | 0.4981 | 0.043578 | 0.99619 | 0.087156
10 | 0.17453 | 6.8937 | 1.2155 | 0.4924 | 0.086824 | 0.2462 | 0.043412 | 1.9696 | 0.3473 | 3.9392 | 0.69459 | 6.8937 | 1.2155 | 0.1231 | 0.021706 | 0.2462 | 0.043412 | 0.4924 | 0.086824 | 0.98481 | 0.17365
15 | 0.2618 | 6.7615 | 1.8117 | 0.48296 | 0.12941 | 0.24148 | 0.064705 | 1.9319 | 0.51764 | 3.8637 | 1.0353 | 6.7615 | 1.8117 | 0.12074 | 0.032352 | 0.24148 | 0.064705 | 0.48296 | 0.12941 | 0.96593 | 0.25882
20 | 0.34907 | 6.5778 | 2.3941 | 0.46985 | 0.17101 | 0.23492 | 0.085505 | 1.8794 | 0.68404 | 3.7588 | 1.3681 | 6.5778 | 2.3941 | 0.11746 | 0.042753 | 0.23492 | 0.085505 | 0.46985 | 0.17101 | 0.93969 | 0.34202
25 | 0.43633 | 6.3442 | 2.9583 | 0.45315 | 0.21131 | 0.22658 | 0.10565 | 1.8126 | 0.84524 | 3.6252 | 1.6905 | 6.3442 | 2.9583 | 0.11329 | 0.052827 | 0.22658 | 0.10565 | 0.45315 | 0.21131 | 0.90631 | 0.42262
30 | 0.5236 | 6.0622 | 3.5 | 0.43301 | 0.25 | 0.21651 | 0.125 | 1.7321 | 1 | 3.4641 | 2 | 6.0622 | 3.5 | 0.10825 | 0.0625 | 0.21651 | 0.125 | 0.43301 | 0.25 | 0.86603 | 0.5
35 | 0.61087 | 5.7341 | 4.015 | 0.40958 | 0.28679 | 0.20479 | 0.14339 | 1.6383 | 1.1472 | 3.2766 | 2.2943 | 5.7341 | 4.015 | 0.10239 | 0.071697 | 0.20479 | 0.14339 | 0.40958 | 0.28679 | 0.81915 | 0.57358
40 | 0.69813 | 5.3623 | 4.4995 | 0.38302 | 0.32139 | 0.19151 | 0.1607 | 1.5321 | 1.2856 | 3.0642 | 2.5712 | 5.3623 | 4.4995 | 0.095756 | 0.080348 | 0.19151 | 0.1607 | 0.38302 | 0.32139 | 0.76604 | 0.64279
45 | 0.7854 | 4.9497 | 4.9497 | 0.35355 | 0.35355 | 0.17678 | 0.17678 | 1.4142 | 1.4142 | 2.8284 | 2.8284 | 4.9497 | 4.9497 | 0.088388 | 0.088388 | 0.17678 | 0.17678 | 0.35355 | 0.35355 | 0.70711 | 0.70711
50 | 0.87266 | 4.4995 | 5.3623 | 0.32139 | 0.38302 | 0.1607 | 0.19151 | 1.2856 | 1.5321 | 2.5712 | 3.0642 | 4.4995 | 5.3623 | 0.080348 | 0.095756 | 0.1607 | 0.19151 | 0.32139 | 0.38302 | 0.64279 | 0.76604
55 | 0.95993 | 4.015 | 5.7341 | 0.28679 | 0.40958 | 0.14339 | 0.20479 | 1.1472 | 1.6383 | 2.2943 | 3.2766 | 4.015 | 5.7341 | 0.071697 | 0.10239 | 0.14339 | 0.20479 | 0.28679 | 0.40958 | 0.57358 | 0.81915
60 | 1.0472 | 3.5 | 6.0622 | 0.25 | 0.43301 | 0.125 | 0.21651 | 1 | 1.7321 | 2 | 3.4641 | 3.5 | 6.0622 | 0.0625 | 0.10825 | 0.125 | 0.21651 | 0.25 | 0.43301 | 0.5 | 0.86603
65 | 1.1345 | 2.9583 | 6.3442 | 0.21131 | 0.45315 | 0.10565 | 0.22658 | 0.84524 | 1.8126 | 1.6905 | 3.6252 | 2.9583 | 6.3442 | 0.052827 | 0.11329 | 0.10565 | 0.22658 | 0.21131 | 0.45315 | 0.42262 | 0.90631
70 | 1.2217 | 2.3941 | 6.5778 | 0.17101 | 0.46985 | 0.085505 | 0.23492 | 0.68404 | 1.8794 | 1.3681 | 3.7588 | 2.3941 | 6.5778 | 0.042753 | 0.11746 | 0.085505 | 0.23492 | 0.17101 | 0.46985 | 0.34202 | 0.93969
75 | 1.309 | 1.8117 | 6.7615 | 0.12941 | 0.48296 | 0.064705 | 0.24148 | 0.51764 | 1.9319 | 1.0353 | 3.8637 | 1.8117 | 6.7615 | 0.032352 | 0.12074 | 0.064705 | 0.24148 | 0.12941 | 0.48296 | 0.25882 | 0.96593
80 | 1.3963 | 1.2155 | 6.8937 | 0.086824 | 0.4924 | 0.043412 | 0.2462 | 0.3473 | 1.9696 | 0.69459 | 3.9392 | 1.2155 | 6.8937 | 0.021706 | 0.1231 | 0.043412 | 0.2462 | 0.086824 | 0.4924 | 0.17365 | 0.98481
85 | 1.4835 | 0.61009 | 6.9734 | 0.043578 | 0.4981 | 0.021789 | 0.24905 | 0.17431 | 1.9924 | 0.34862 | 3.9848 | 0.61009 | 6.9734 | 0.010894 | 0.12452 | 0.021789 | 0.24905 | 0.043578 | 0.4981 | 0.087156 | 0.99619
90 | 1.5708 | 4.288e-16 | 7 | 3.0629e-17 | 0.5 | 1.5314e-17 | 0.25 | 1.2251e-16 | 2 | 2.4503e-16 | 4 | 4.288e-16 | 7 | 7.6572e-18 | 0.125 | 1.5314e-17 | 0.25 | 3.0629e-17 | 0.5 | 6.1257e-17 | 1
95 | 1.6581 | -0.61009 | 6.9734 | -0.043578 | 0.4981 | -0.021789 | 0.24905 | -0.17431 | 1.9924 | -0.34862 | 3.9848 | -0.61009 | 6.9734 | -0.010894 | 0.12452 | -0.021789 | 0.24905 | -0.043578 | 0.4981 | -0.087156 | 0.99619
100 | 1.7453 | -1.2155 | 6.8937 | -0.086824 | 0.4924 | -0.043412 | 0.2462 | -0.3473 | 1.9696 | -0.69459 | 3.9392 | -1.2155 | 6.8937 | -0.021706 | 0.1231 | -0.043412 | 0.2462 | -0.086824 | 0.4924 | -0.17365 | 0.98481
105 | 1.8326 | -1.8117 | 6.7615 | -0.12941 | 0.48296 | -0.064705 | 0.24148 | -0.51764 | 1.9319 | -1.0353 | 3.8637 | -1.8117 | 6.7615 | -0.032352 | 0.12074 | -0.064705 | 0.24148 | -0.12941 | 0.48296 | -0.25882 | 0.96593
110 | 1.9199 | -2.3941 | 6.5778 | -0.17101 | 0.46985 | -0.085505 | 0.23492 | -0.68404 | 1.8794 | -1.3681 | 3.7588 | -2.3941 | 6.5778 | -0.042753 | 0.11746 | -0.085505 | 0.23492 | -0.17101 | 0.46985 | -0.34202 | 0.93969
115 | 2.0071 | -2.9583 | 6.3442 | -0.21131 | 0.45315 | -0.10565 | 0.22658 | -0.84524 | 1.8126 | -1.6905 | 3.6252 | -2.9583 | 6.3442 | -0.052827 | 0.11329 | -0.10565 | 0.22658 | -0.21131 | 0.45315 | -0.42262 | 0.90631
120 | 2.0944 | -3.5 | 6.0622 | -0.25 | 0.43301 | -0.125 | 0.21651 | -1 | 1.7321 | -2 | 3.4641 | -3.5 | 6.0622 | -0.0625 | 0.10825 | -0.125 | 0.21651 | -0.25 | 0.43301 | -0.5 | 0.86603
125 | 2.1817 | -4.015 | 5.7341 | -0.28679 | 0.40958 | -0.14339 | 0.20479 | -1.1472 | 1.6383 | -2.2943 | 3.2766 | -4.015 | 5.7341 | -0.071697 | 0.10239 | -0.14339 | 0.20479 | -0.28679 | 0.40958 | -0.57358 | 0.81915
130 | 2.2689 | -4.4995 | 5.3623 | -0.32139 | 0.38302 | -0.1607 | 0.19151 | -1.2856 | 1.5321 | -2.5712 | 3.0642 | -4.4995 | 5.3623 | -0.080348 | 0.095756 | -0.1607 | 0.19151 | -0.32139 | 0.38302 | -0.64279 | 0.76604
135 | 2.3562 | -4.9497 | 4.9497 | -0.35355 | 0.35355 | -0.17678 | 0.17678 | -1.4142 | 1.4142 | -2.8284 | 2.8284 | -4.9497 | 4.9497 | -0.088388 | 0.088388 | -0.17678 | 0.17678 | -0.35355 | 0.35355 | -0.70711 | 0.70711
140 | 2.4435 | -5.3623 | 4.4995 | -0.38302 | 0.32139 | -0.19151 | 0.1607 | -1.5321 | 1.2856 | -3.0642 | 2.5712 | -5.3623 | 4.4995 | -0.095756 | 0.080348 | -0.19151 | 0.1607 | -0.38302 | 0.32139 | -0.76604 | 0.64279
145 | 2.5307 | -5.7341 | 4.015 | -0.40958 | 0.28679 | -0.20479 | 0.14339 | -1.6383 | 1.1472 | -3.2766 | 2.2943 | -5.7341 | 4.015 | -0.10239 | 0.071697 | -0.20479 | 0.14339 | -0.40958 | 0.28679 | -0.81915 | 0.57358
150 | 2.618 | -6.0622 | 3.5 | -0.43301 | 0.25 | -0.21651 | 0.125 | -1.7321 | 1 | -3.4641 | 2 | -6.0622 | 3.5 | -0.10825 | 0.0625 | -0.21651 | 0.125 | -0.43301 | 0.25 | -0.86603 | 0.5
155 | 2.7053 | -6.3442 | 2.9583 | -0.45315 | 0.21131 | -0.22658 | 0.10565 | -1.8126 | 0.84524 | -3.6252 | 1.6905 | -6.3442 | 2.9583 | -0.11329 | 0.052827 | -0.22658 | 0.10565 | -0.45315 | 0.21131 | -0.90631 | 0.42262
160 | 2.7925 | -6.5778 | 2.3941 | -0.46985 | 0.17101 | -0.23492 | 0.085505 | -1.8794 | 0.68404 | -3.7588 | 1.3681 | -6.5778 | 2.3941 | -0.11746 | 0.042753 | -0.23492 | 0.085505 | -0.46985 | 0.17101 | -0.93969 | 0.34202
165 | 2.8798 | -6.7615 | 1.8117 | -0.48296 | 0.12941 | -0.24148 | 0.064705 | -1.9319 | 0.51764 | -3.8637 | 1.0353 | -6.7615 | 1.8117 | -0.12074 | 0.032352 | -0.24148 | 0.064705 | -0.48296 | 0.12941 | -0.96593 | 0.25882
170 | 2.9671 | -6.8937 | 1.2155 | -0.4924 | 0.086824 | -0.2462 | 0.043412 | -1.9696 | 0.3473 | -3.9392 | 0.69459 | -6.8937 | 1.2155 | -0.1231 | 0.021706 | -0.2462 | 0.043412 | -0.4924 | 0.086824 | -0.98481 | 0.17365
175 | 3.0543 | -6.9734 | 0.61009 | -0.4981 | 0.043578 | -0.24905 | 0.021789 | -1.9924 | 0.17431 | -3.9848 | 0.34862 | -6.9734 | 0.61009 | -0.12452 | 0.010894 | -0.24905 | 0.021789 | -0.4981 | 0.043578 | -0.99619 | 0.087156
180 | 3.1416 | -7 | 8.576e-16 | -0.5 | 6.1257e-17 | -0.25 | 3.0629e-17 | -2 | 2.4503e-16 | -4 | 4.9006e-16 | -7 | 8.576e-16 | -0.125 | 1.5314e-17 | -0.25 | 3.0629e-17 | -0.5 | 6.1257e-17 | -1 | 1.2251e-16
185 | 3.2289 | -6.9734 | -0.61009 | -0.4981 | -0.043578 | -0.24905 | -0.021789 | -1.9924 | -0.17431 | -3.9848 | -0.34862 | -6.9734 | -0.61009 | -0.12452 | -0.010894 | -0.24905 | -0.021789 | -0.4981 | -0.043578 | -0.99619 | -0.087156
190 | 3.3161 | -6.8937 | -1.2155 | -0.4924 | -0.086824 | -0.2462 | -0.043412 | -1.9696 | -0.3473 | -3.9392 | -0.69459 | -6.8937 | -1.2155 | -0.1231 | -0.021706 | -0.2462 | -0.043412 | -0.4924 | -0.086824 | -0.98481 | -0.17365
195 | 3.4034 | -6.7615 | -1.8117 | -0.48296 | -0.12941 | -0.24148 | -0.064705 | -1.9319 | -0.51764 | -3.8637 | -1.0353 | -6.7615 | -1.8117 | -0.12074 | -0.032352 | -0.24148 | -0.064705 | -0.48296 | -0.12941 | -0.96593 | -0.25882
200 | 3.4907 | -6.5778 | -2.3941 | -0.46985 | -0.17101 | -0.23492 | -0.085505 | -1.8794 | -0.68404 | -3.7588 | -1.3681 | -6.5778 | -2.3941 | -0.11746 | -0.042753 | -0.23492 | -0.085505 | -0.46985 | -0.17101 | -0.93969 | -0.34202
205 | 3.5779 | -6.3442 | -2.9583 | -0.45315 | -0.21131 | -0.22658 | -0.10565 | -1.8126 | -0.84524 | -3.6252 | -1.6905 | -6.3442 | -2.9583 | -0.11329 | -0.052827 | -0.22658 | -0.10565 | -0.45315 | -0.21131 | -0.90631 | -0.42262
210 | 3.6652 | -6.0622 | -3.5 | -0.43301 | -0.25 | -0.21651 | -0.125 | -1.7321 | -1 | -3.4641 | -2 | -6.0622 | -3.5 | -0.10825 | -0.0625 | -0.21651 | -0.125 | -0.43301 | -0.25 | -0.86603 | -0.5
215 | 3.7525 | -5.7341 | -4.015 | -0.40958 | -0.28679 | -0.20479 | -0.14339 | -1.6383 | -1.1472 | -3.2766 | -2.2943 | -5.7341 | -4.015 | -0.10239 | -0.071697 | -0.20479 | -0.14339 | -0.40958 | -0.28679 | -0.81915 | -0.57358
220 | 3.8397 | -5.3623 | -4.4995 | -0.38302 | -0.32139 | -0.19151 | -0.1607 | -1.5321 | -1.2856 | -3.0642 | -2.5712 | -5.3623 | -4.4995 | -0.095756 | -0.080348 | -0.19151 | -0.1607 | -0.38302 | -0.32139 | -0.76604 | -0.64279
225 | 3.927 | -4.9497 | -4.9497 | -0.35355 | -0.35355 | -0.17678 | -0.17678 | -1.4142 | -1.4142 | -2.8284 | -2.8284 | -4.9497 | -4.9497 | -0.088388 | -0.088388 | -0.17678 | -0.17678 | -0.35355 | -0.35355 | -0.70711 | -0.70711
230 | 4.0143 | -4.4995 | -5.3623 | -0.32139 | -0.38302 | -0.1607 | -0.19151 | -1.2856 | -1.5321 | -2.5712 | -3.0642 | -4.4995 | -5.3623 | -0.080348 | -0.095756 | -0.1607 | -0.19151 | -0.32139 | -0.38302 | -0.64279 | -0.76604
235 | 4.1015 | -4.015 | -5.7341 | -0.28679 | -0.40958 | -0.14339 | -0.20479 | -1.1472 | -1.6383 | -2.2943 | -3.2766 | -4.015 | -5.7341 | -0.071697 | -0.10239 | -0.14339 | -0.20479 | -0.28679 | -0.40958 | -0.57358 | -0.81915
240 | 4.1888 | -3.5 | -6.0622 | -0.25 | -0.43301 | -0.125 | -0.21651 | -1 | -1.7321 | -2 | -3.4641 | -3.5 | -6.0622 | -0.0625 | -0.10825 | -0.125 | -0.21651 | -0.25 | -0.43301 | -0.5 | -0.86603
245 | 4.2761 | -2.9583 | -6.3442 | -0.21131 | -0.45315 | -0.10565 | -0.22658 | -0.84524 | -1.8126 | -1.6905 | -3.6252 | -2.9583 | -6.3442 | -0.052827 | -0.11329 | -0.10565 | -0.22658 | -0.21131 | -0.45315 | -0.42262 | -0.90631
250 | 4.3633 | -2.3941 | -6.5778 | -0.17101 | -0.46985 | -0.085505 | -0.23492 | -0.68404 | -1.8794 | -1.3681 | -3.7588 | -2.3941 | -6.5778 | -0.042753 | -0.11746 | -0.085505 | -0.23492 | -0.17101 | -0.46985 | -0.34202 | -0.93969
255 | 4.4506 | -1.8117 | -6.7615 | -0.12941 | -0.48296 | -0.064705 | -0.24148 | -0.51764 | -1.9319 | -1.0353 | -3.8637 | -1.8117 | -6.7615 | -0.032352 | -0.12074 | -0.064705 | -0.24148 | -0.12941 | -0.48296 | -0.25882 | -0.96593
260 | 4.5379 | -1.2155 | -6.8937 | -0.086824 | -0.4924 | -0.043412 | -0.2462 | -0.3473 | -1.9696 | -0.69459 | -3.9392 | -1.2155 | -6.8937 | -0.021706 | -0.1231 | -0.043412 | -0.2462 | -0.086824 | -0.4924 | -0.17365 | -0.98481
265 | 4.6251 | -0.61009 | -6.9734 | -0.043578 | -0.4981 | -0.021789 | -0.24905 | -0.17431 | -1.9924 | -0.34862 | -3.9848 | -0.61009 | -6.9734 | -0.010894 | -0.12452 | -0.021789 | -0.24905 | -0.043578 | -0.4981 | -0.087156 | -0.99619
270 | 4.7124 | -1.2864e-15 | -7 | -9.1886e-17 | -0.5 | -4.5943e-17 | -0.25 | -3.6754e-16 | -2 | -7.3509e-16 | -4 | -1.2864e-15 | -7 | -2.2972e-17 | -0.125 | -4.5943e-17 | -0.25 | -9.1886e-17 | -0.5 | -1.8377e-16 | -1
275 | 4.7997 | 0.61009 | -6.9734 | 0.043578 | -0.4981 | 0.021789 | -0.24905 | 0.17431 | -1.9924 | 0.34862 | -3.9848 | 0.61009 | -6.9734 | 0.010894 | -0.12452 | 0.021789 | -0.24905 | 0.043578 | -0.4981 | 0.087156 | -0.99619
280 | 4.8869 | 1.2155 | -6.8937 | 0.086824 | -0.4924 | 0.043412 | -0.2462 | 0.3473 | -1.9696 | 0.69459 | -3.9392 | 1.2155 | -6.8937 | 0.021706 | -0.1231 | 0.043412 | -0.2462 | 0.086824 | -0.4924 | 0.17365 | -0.98481
285 | 4.9742 | 1.8117 | -6.7615 | 0.12941 | -0.48296 | 0.064705 | -0.24148 | 0.51764 | -1.9319 | 1.0353 | -3.8637 | 1.8117 | -6.7615 | 0.032352 | -0.12074 | 0.064705 | -0.24148 | 0.12941 | -0.48296 | 0.25882 | -0.96593
290 | 5.0615 | 2.3941 | -6.5778 | 0.17101 | -0.46985 | 0.085505 | -0.23492 | 0.68404 | -1.8794 | 1.3681 | -3.7588 | 2.3941 | -6.5778 | 0.042753 | -0.11746 | 0.085505 | -0.23492 | 0.17101 | -0.46985 | 0.34202 | -0.93969
295 | 5.1487 | 2.9583 | -6.3442 | 0.21131 | -0.45315 | 0.10565 | -0.22658 | 0.84524 | -1.8126 | 1.6905 | -3.6252 | 2.9583 | -6.3442 | 0.052827 | -0.11329 | 0.10565 | -0.22658 | 0.21131 | -0.45315 | 0.42262 | -0.90631
300 | 5.236 | 3.5 | -6.0622 | 0.25 | -0.43301 | 0.125 | -0.21651 | 1 | -1.7321 | 2 | -3.4641 | 3.5 | -6.0622 | 0.0625 | -0.10825 | 0.125 | -0.21651 | 0.25 | -0.43301 | 0.5 | -0.86603
305 | 5.3233 | 4.015 | -5.7341 | 0.28679 | -0.40958 | 0.14339 | -0.20479 | 1.1472 | -1.6383 | 2.2943 | -3.2766 | 4.015 | -5.7341 | 0.071697 | -0.10239 | 0.14339 | -0.20479 | 0.28679 | -0.40958 | 0.57358 | -0.81915
310 | 5.4105 | 4.4995 | -5.3623 | 0.32139 | -0.38302 | 0.1607 | -0.19151 | 1.2856 | -1.5321 | 2.5712 | -3.0642 | 4.4995 | -5.3623 | 0.080348 | -0.095756 | 0.1607 | -0.19151 | 0.32139 | -0.38302 | 0.64279 | -0.76604
315 | 5.4978 | 4.9497 | -4.9497 | 0.35355 | -0.35355 | 0.17678 | -0.17678 | 1.4142 | -1.4142 | 2.8284 | -2.8284 | 4.9497 | -4.9497 | 0.088388 | -0.088388 | 0.17678 | -0.17678 | 0.35355 | -0.35355 | 0.70711 | -0.70711
320 | 5.5851 | 5.3623 | -4.4995 | 0.38302 | -0.32139 | 0.19151 | -0.1607 | 1.5321 | -1.2856 | 3.0642 | -2.5712 | 5.3623 | -4.4995 | 0.095756 | -0.080348 | 0.19151 | -0.1607 | 0.38302 | -0.32139 | 0.76604 | -0.64279
325 | 5.6723 | 5.7341 | -4.015 | 0.40958 | -0.28679 | 0.20479 | -0.14339 | 1.6383 | -1.1472 | 3.2766 | -2.2943 | 5.7341 | -4.015 | 0.10239 | -0.071697 | 0.20479 | -0.14339 | 0.40958 | -0.28679 | 0.81915 | -0.57358
330 | 5.7596 | 6.0622 | -3.5 | 0.43301 | -0.25 | 0.21651 | -0.125 | 1.7321 | -1 | 3.4641 | -2 | 6.0622 | -3.5 | 0.10825 | -0.0625 | 0.21651 | -0.125 | 0.43301 | -0.25 | 0.86603 | -0.5
335 | 5.8469 | 6.3442 | -2.9583 | 0.45315 | -0.21131 | 0.22658 | -0.10565 | 1.8126 | -0.84524 | 3.6252 | -1.6905 | 6.3442 | -2.9583 | 0.11329 | -0.052827 | 0.22658 | -0.10565 | 0.45315 | -0.21131 | 0.90631 | -0.42262
340 | 5.9341 | 6.5778 | -2.3941 | 0.46985 | -0.17101 | 0.23492 | -0.085505 | 1.8794 | -0.68404 | 3.7588 | -1.3681 | 6.5778 | -2.3941 | 0.11746 | -0.042753 | 0.23492 | -0.085505 | 0.46985 | -0.17101 | 0.93969 | -0.34202
345 | 6.0214 | 6.7615 | -1.8117 | 0.48296 | -0.12941 | 0.24148 | -0.064705 | 1.9319 | -0.51764 | 3.8637 | -1.0353 | 6.7615 | -1.8117 | 0.12074 | -0.032352 | 0.24148 | -0.064705 | 0.48296 | -0.12941 | 0.96593 | -0.25882
350 | 6.1087 | 6.8937 | -1.2155 | 0.4924 | -0.086824 | 0.2462 | -0.043412 | 1.9696 | -0.3473 | 3.9392 | -0.69459 | 6.8937 | -1.2155 | 0.1231 | -0.021706 | 0.2462 | -0.043412 | 0.4924 | -0.086824 | 0.98481 | -0.17365
355 | 6.1959 | 6.9734 | -0.61009 | 0.4981 | -0.043578 | 0.24905 | -0.021789 | 1.9924 | -0.17431 | 3.9848 | -0.34862 | 6.9734 | -0.61009 | 0.12452 | -0.010894 | 0.24905 | -0.021789 | 0.4981 | -0.043578 | 0.99619 | -0.087156
360 | 6.2832 | 7 | -1.7152e-15 | 0.5 | -1.2251e-16 | 0.25 | -6.1257e-17 | 2 | -4.9006e-16 | 4 | -9.8012e-16 | 7 | -1.7152e-15 | 0.125 | -3.0629e-17 | 0.25 | -6.1257e-17 | 0.5 | -1.2251e-16 | 1 | -2.4503e-16